## EDR_BOM
Line # | Name | Description | Designator | Revision ID | Revision State | Revision Status | Quantity | Manufacturer 1 | Manufacturer Part Number 1 | Manufacturer Lifecycle 1 | Supplier 1 | Supplier Part Number 1 | Supplier Unit Price 1 | Supplier Subtotal 1
| C1206C104J4GACAUTO | Capacitor | C1, C2, C3, C4, C7, C11 |  | Not managed |  | 6
| GRM0335C1E220JA01D | Chip Multilayer Ceramic Capacitors for General Purpose, 0201, 22pF, C0G, 30ppm/°C, 5%, 25V | C5, C6 | CMP-2010-01342-3 | New From Design | Up to date | 2 | Murata | GRM0335C1E220JA01D | Volume Production | Mouser | 81-GRM0335C1E220JA1D | 0.006 | 0.06
| GMK316AB7106KL-TR | None | C8, C9 | CMP-2000-06324-3 | Released | Up to date | 2 | Taiyo Yuden | GMK316AB7106KL-TR | Not Recommended for New Design | Future Electronics | 3103948 | 0.435 | 0.87
| C1206C104K1RACTU | CAP CER 0.1UF 100V X7R 1206 | C10 | CMP-03020-000153-1 | New From Design | Up to date | 1 | KEMET | C1206C104K1RACTU | Volume Production | Mouser | 80-C1206C104K1R | 0.15 | 0.15
| GRM31CR61H106KA12L | CAP CER 10UF 50V X5R 1206 | C12 | CMP-2000-05256-2 | New From Design | Up to date | 1 | Murata | GRM31CR61H106KA12L | Obsolete | Arrow Electronics | GRM31CR61H106KA12L | 0.3724 | 744.8
| 150120VS75000 |  | D1 | CMP-1426-00016-2 | Released | Up to date | 1 | Wurth Electronics | 150120VS75000 | Volume Production | Digikey | 732-4993-1-ND | 0.23 | 0.23
| APT3216CGCK | LED | D2 |  | Not managed |  | 1
| 150120AS75000 |  | D3 | CMP-1426-00018-2 | Released | Up to date | 1 | Wurth Electronics | 150120AS75000 | Volume Production | Digikey | 732-4988-1-ND | 0.23 | 0.23
| AS5600-ASOM | Integrated Circuit | IC1 |  | Not managed |  | 1
| DW01A-G | Integrated Circuit | IC2 |  | Not managed |  | 1
| S6B-XH-A (LF)(SN) | CONN HEADER R/A 6POS 2.5MM | J1 | CMP-17439-000165-2 | New From Design | Up to date | 1 | JST | S6B-XH-A(LF)(SN) | Volume Production | Future Electronics | 7178361 | 0.182 | 0.182
| 90131-0763 | Connector | J2 |  | Not managed |  | 1
| 87527-2 | Power isolation jumper | J3, J4 |  | Not managed |  | 2
| B2B-EH-A(LF)(SN) | CONN HEADER VERT 2POS 2.5MM | J5 | CMP-17439-000026-1 | New From Design | Up to date | 1 | JST | B2B-EH-A(LF)(SN) | Volume Production | Future Electronics | 9177935 | 0.0528 | 0.0528
| TP4056 | Connector | J6 |  | Not managed |  | 1
| FS8205A | MOSFET (N-Channel) | Q1 |  | Not managed |  | 1
| RP73D2B10KBTG | Res Thin Film 1206 10KΩ 0.1% 0.25W 15ppm/°C Molded SMD | R1, R2, R5 | CMP-03211-008372-1 | New From Design | Up to date | 3 | TE Connectivity Holsworthy | RP73D2B10KBTG | Volume Production | Newark | 51R8326 | 0.17 | 0.51
| CRGH2512J4K7 | Resistor | R3, R4 |  | Not managed |  | 2
| RNCP1206FTD100R | 100Ω ±1% 0.5W 1206 High Power Anti-Sulfur Thin Film Chip Resistor | R6 | CMP-26527-003782-1 | New From Design | Up to date | 1 | Stackpole Electronics | RNCP1206FTD100R | Volume Production | Arrow Electronics | RNCP1206FTD100R | 0.0884 | 0.0884
| RCS12061K00JNEA | Resistor | R7 |  | Not managed |  | 1
| CRCW1206680RFKEA |  | R8, R9 | CMP-2003-02340-1 | Released | Up to date | 2 | Vishay | CRCW1206680RFKEA | Volume Production | Newark | 42K5172 | 0.011 | 0.022
| RC1206FR-071K2L | Resistor | R10 |  | Not managed |  | 1
| 1-1825910-0 | SWITCH TACTILE SPST-NO 0.05A 24V | SW1, SW2 | CMP-03407-000018-1 | New From Design | Up to date | 2 | TE Connectivity | 1-1825910-0 | Volume Production | Mouser | 506-FSM6JH | 0.14 | 0.28
| ATmega88PA-AU | 8-bit AVR Microcontroller, 8KB Flash, 512 Bytes EEPROM, 1KB SRAM, 32-pin TQFP, Industrial Grade (-40°C to 85°C) | U1 | CMP-0095-00213-2 | Released | Up to date | 1 | Microchip | ATMEGA88PA-AU | Unknown | Arrow Electronics | ATMEGA88PA-AU | 1.79 | 1.79
| MIC5205-3.3YM5-TR | IC REG LINEAR 3.3V 150MA SOT23-5 | U2 | CMP-06324-000014-1 | New From Design | Up to date | 1 | Microchip | MIC5205-3.3YM5-TR | Volume Production | Newark | 52AH1168 | 0.382 | 0.382
| 6I08000F20UCG | Crystal or Oscillator | Y1 |  | Not managed |  | 1